## Document Control (hidden)
Transport for NSW |  | Developnment Notes
|  | D1g | Max 2 SWL equipment calc, localised equipment hoarding (-5 dB), overall site barrier attenuation then reduced to 5dB only, equipment update list inc Tonal Penalties
|  | D1f | Max SWL calc
Definitions |  | D1e | Max SWL draft calc
|  | D1d | Background noise tab incorproation into Step 3 results, Additional attenuation drop down list
Term | Definition | D1b/c | Mitigation distances tab incorporation, intermittent plant usage
A–frequency weighting | A frequency based adjustment made to sound level measurement, by means of an electronic filter, in line with international standards. This approximates the frequency response of the human ear and accounts for reduced sensitivity at low frequency.
Affected Distance | Distance up to which noise levels are expected to exceed the Noise Management Level as defined by the EPA’s ICNG.
Background noise level | The underlying level of noise present in the ambient noise when extraneous noise is removed and excluding noise from the project under consideration. This is described using the LA90 descriptor.
Decibel (dB) | A measure of sound level. The decibel is a logarithmic way of describing a ratio. The ratio may be power, sound pressure, voltage, intensity or other parameters. In the case of sound pressure, it is equivalent to 10 times the logarithm (to base 10) of the ratio of a given sound pressure squared to a reference sound pressure squared.
Decibel (A-weighted; dBA) | Unit used to measure ‘A-weighted’ sound pressure levels. A-weighting is a frequency based adjustment made to sound-level measurement to approximate the response of the human ear.
Emergency works | Unforeseen works immediately needed to prevent the loss of life, damage to property or environmental harm (See EPA's Interim Construction Noise Guideline).
Equitable | Receivers and communities exposed to road project noise receive consistent outcomes.
Feasibility | Relates to engineering considerations (what can be practically built). These engineering considerations may include:
· The inherent limitations of different techniques to reduce noise emissions from road traffic noise sources
· Safety issues such as restrictions on road vision
· Road corridor site constraints such as space limitations
· Floodway and stormwater flow obstruction
· Access requirements
· Maintenance requirements
· The suitability of building conditions for at receiver treatments.
Frequency | The number of times that a vibration or periodic function occurs or repeats itself in one second, measured in Hertz (Hz).
Highly sensitive receiver | Receiver where standard annoyance and human comfort criteria do not provide sufficient guidance on the impact. Some examples include buildings with sensitive equipment, recording studios and cinemas.
Maintenance | Any activity permitted under the Environmental assessment procedure for routine and minor works Activity Checklist EIA-P05-G01-T01. Works with the potential to cause operational noise impacts, such as altering a pavement surface type or moving traffic closer to receivers are excluded from this definition.
LAmax | The “Maximum Noise Level” for an event, used in the assessment of potential sleep disturbance during night-time periods. The subscript “A” indicates that the noise levels are filtered to match normal human hearing characteristics (i.e. A-weighted). “Fast” time constant is used for this measurement.
LAeq(15 minute) | The “Energy Average Noise Level” during construction activities, evaluated over a measurement period of 15 minutes. This is the main parameter used to assess the construction noise impacts
LA90 | The A-weighted noise level that is exceeded for 90% of each sampling period when measured in the absence of construction works under consideration and excluding extraneous noise. This is considered to represent the background noise.
Line of sight (LoS) | The straight line between the noise source and the receiver.
NML | Noise Management Level as defined by the NSW EPA and in compliance with the ICNG. NMLs may be referred to as noise objectives in this document
Reasonable | Selecting reasonable measures from those that are feasible involves judging whether the overall noise benefits provide significant social, economic or environmental benefits. The factors to be considered are:
· The noise reduction provided and the overall number of people that benefit from the mitigation.
· Potential for a mitigation measure to reduce noise during works
· Duration of impact
· The level of mitigation and/or management measures already implemented to minimise noise
· The cost of mitigation, including the cost of noise mitigation measures as a percentage of the total project cost.
· Community views and preferences (typically gathered during the community consultation process following the noise assessment).
· The wider community benefits arising from noise mitigation of the proposed road or road redevelopment.
· The wider community benefits arising from noise mitigation of the proposed road or road redevelopment.
· Relative weighting of treatments with respect to protection of outdoor areas or only internal living spaces.
Rating background level (RBL) | The overall single-figure background noise level ( LA90) for each assessment period. Determination of the rating background level is by the method described in the NSW Industrial Noise Policy (EPA, 2000). This approach aims to result in the noise management level being met for at least 90% of the time periods (15 minute each) over which reactions of annoyance can occur. The LAeq(15 minute) construction noise objectives are based on an allowance margin above the LA90 background noise levels.
Solid barrier | Solid barriers can be in the form of road cutting, timber lapped and capped fence, shipping container, site office, etc. Please note that vegetation and trees are not considered to be a form of solid barrier and any gaps would compromise the acoustic integrity of the solid barrier.
Substantial solid barrier | Substantial solid barriers are barriers greater than 5 metres in height or multiple rows of houses or a sound barrier specifically designed to mitigate construction noise with an insertion loss of more than 10 dB(A).
Document Control
Date | Changes / Comment
- | Previous Document
2022-09-01 | Rebranded to Transport for NSW

## Step 1 Simple Assessment Test
Transport for NSW | The TfNSW Construction Noise Estimator Tool (Public Transport Infrastructure) is only suitable for simple noise assessment as detailed in Section 6.1 of the TfNSW Construction Noise and Vibration guide (Public Transport Infrastructure) (CNVG-PTI). To determine if the tool can be used, complete the questions below: | [5 empty] | Development Notes
|  |  |  | Standard Hours | Less than 6-weeks | Yes | D1b/c | Mitigation distances tab incorporation, intermittent plant usage
|  |  |  | OOHW Period/s | More than 6-weeks | No | D1d | Background noise tab incorporation into Step 3 results, Additional attenuation drop down list
- | Description of construction site locality | [5 empty] | D1e | Max SWL draft calc
[7 empty] | D1f | Max SWL calc
- | Brief description of construction scenario to be assessed | [5 empty] | D1g | Max 2 SWL equipment calc, localised equipment hoarding (-5 dB), overall site barrier attenuation then reduced to 5dB only, equipment update list inc Tonal Penalties
[7 empty] | D1h | Clean up spreadsheet for comments, minor formatting updates
- | User Name and Company | [5 empty] | D1i | Mitigation Measures and Distances RBL correction
[7 empty] | D2a | Step 3 Results - NML calculation correction use measured RBL if present in box, Standard RBL shading removed, Step 4 updated of grey shading for Additional Measures, CNVG latest version update
- | Assessment Date | [5 empty] | D2b | CNVG reference updates
[7 empty] | D3a | Step:2 Calculation update for 3 pieces of equipment, Step 4: Table formatting and formula update,
Question |  | User Input | Feedback/Instructions |  |  |  | D3b | Step:2 Calculation update for 3 pieces of equipment removing normalisation on Qty of equipment and calculating if max and 2nd highest equipment is within 5 dB, Step 3 formula fix Night time and general clean up
1 | When will work be completed? | [5 empty] | D3b | Step 4: Table formula and formatting fixes
[7 empty] | D3d | Step 4: Standard Mitigation measures formula change to always be on irrespective of predicted noise level
2 | How long will it take to complete the construction works? | [5 empty] | D4 | For final approval, locked
[7 empty] | D5 | Addendum CNVG Update of Additional Mitigation measures to Step 4
3a | Is vibration intensive equipment to be used within 100m of sensitive receivers? (Appendix D)
3b | Continue to Question 4
4 | Will the work exceed construction traffic noise objectives (increase traffic noise by 2dBA over 'without construction' levels) and/or sleep disturbance objectives (Activities with LAmax in exceedance of 15dBA over RBL in Period 2 at the nearest receiver)?
Cell colour scheme
User Input
Calculated Value
High Noise Plant/Equipment

## Step 2 Cumulative_Level
Transport for NSW
This spreadsheet is used to calculate the cumulative sound power level when multiple plants/equipment are used
Equipment that generates noise with special audible characteristics (including intensive vibration) are highlighed in orange and a special audible correction has been included in their Sound Power
Note: The predictions provided by this Noise Estimator Tool will generate the worst case scenario for construction activities. For more accurate predictions it may be suitable to divide each work stage or work shift into separate estimates or engage a suitably qualified person such as an acoustic consultant to prepare a Detailed Assessment.
Total number of plant/equipment to be used | 1 | [5 empty] | Use whole numbers only. Include all equipment that will be used for a minimum of 15-minutes.
Cumulative Sound Power Level, SWL (dBA) | 102 |  |  |  |  | Hide Col
Plant / Equipment | SWL, LAeq (dBA) | No. of plant / equipment to be used | Is noisiest plant used intermittently? < 7 mins in any 15-min period | Temporary screening around individual plant used? | Plant Cum. SWL (dBA) | Mitigation Calculation
Max Sound Power for Calc |  | Hide Row | 102 | 102 | 1
2nd highest sound power for calc |  | Hide Row | 0 |  | 0
3rd highest sound power for calc |  | Hide Row | 0 |  | 0
Abrassive blasting (nozzle) | 117 |  |  |  | 0 | 0
Air Compressor | 102 | 1 |  |  | 102 | 0
Air track drill | 124 |  |  |  | 0 | 0
Asphalt paver | 108 |  |  |  | 0 | 0
Asphalt Truck & Sprayer | 106 |  |  |  | 0 | 0
Auger/Drill Rig | 105 |  |  |  | 0 | 0
Backhoe | 108 |  |  |  | 0 | 0
Ballast clean* | 120 |  |  |  | 0 | 0
Ballast pour | 111 |  |  |  | 0 | 0
Ballast regulator* | 120 |  |  |  | 0 | 0
Blower (battery) | 98 |  |  |  | 0 | 0
Blower (petrol) | 106 |  |  |  | 0 | 0
Bobcat | 107 |  |  |  | 0 | 0
Bobcat with Planer | 110 |  |  |  | 0 | 0
Breaker, electric / hydraulic, 36kg* | 117 |  |  |  | 0 | 0
Breaker, petrol, 36kg* | 108 |  |  |  | 0 | 0
Breaker, pneumatic, 14kg silenced* | 113 |  |  |  | 0 | 0
Breaker, pneumatic, 14kg standard* | 121 |  |  |  | 0 | 0
Brushcutter | 110 |  |  |  | 0 | 0
Bucket Crusher | 111 |  |  |  | 0 | 0
Chainsaw (electric) | 95 |  |  |  | 0 | 0
Chainsaw (hydraulic) | 107 |  |  |  | 0 | 0
Chainsaw (petrol) | 114 |  |  |  | 0 | 0
Cherry Picker | 102 |  |  |  | 0 | 0
Circular Saw | 106 |  |  |  | 0 | 0
Compactor | 110 |  |  |  | 0 | 0
Compressor (approx. 1500 CFM) | 105 |  |  |  | 0 | 0
Compressor (approx. 600 CFM) | 100 |  |  |  | 0 | 0
Compressor (Towable) / Lawn Mower | 100 |  |  |  | 0 | 0
Concrete Pencil Vibrator | 103 |  |  |  | 0 | 0
Concrete Pump | 109 |  |  |  | 0 | 0
Concrete saw/corer* | 123 |  |  |  | 0 | 0
Concrete Truck / Agitator | 109 |  |  |  | 0 | 0
Concrete Vibrator | 113 |  |  |  | 0 | 0
Daymakers | 98 |  |  |  | 0 | 0
Diamond Grinding | 126 |  |  |  | 0 | 0
Directional Driller (approx. 10 tonne) | 104 |  |  |  | 0 | 0
Directional Driller (approx. 18 tonne) | 107 |  |  |  | 0 | 0
Dozer D10 | 121 |  |  |  | 0 | 0
Dozer D9 | 116 |  |  |  | 0 | 0
Drill, electric | 91 |  |  |  | 0 | 0
Drill, Hammer 4kg* | 109 |  |  |  | 0 | 0
Drill, Hammer 7kg* | 115 |  |  |  | 0 | 0
Dump Truck (approx. 15 tonne) | 107 |  |  |  | 0 | 0
Dump Truck, tipping fill | 117 |  |  |  | 0 | 0
Dynamic track stabiliser* | 113 |  |  |  | 0 | 0
Earthmover (Drott) | 110 |  |  |  | 0 | 0
Elevated Work Platform | 95 |  |  |  | 0 | 0
Excavator (10 tonne) | 100 |  |  |  | 0 | 0
Excavator (20 tonne) | 105 |  |  |  | 0 | 0
Excavator (3 tonne) | 90 |  |  |  | 0 | 0
Excavator (30 tonne) | 110 |  |  |  | 0 | 0
Excavator (40 tonne) | 115 |  |  |  | 0 | 0
Excavator (6 tonne) | 95 |  |  |  | 0 | 0
Excavator (large) + rock breaker* | 127 |  |  |  | 0 | 0
Excavator (tracked) | 107 |  |  |  | 0 | 0
Excavator Rock Saw* | 119 |  |  |  | 0 | 0
Fence post driver* | 105 |  |  |  | 0 | 0
Fixed crane | 113 |  |  |  | 0 | 0
Flatbed or mobile crane truck | 108 |  |  |  | 0 | 0
Flood Lights / Lighting Tower (Daymaker) | 90 |  |  |  | 0 | 0
Forklift | 106 |  |  |  | 0 | 0
Front End / Wheeled Loader | 111 |  |  |  | 0 | 0
Generator - 4 stroke portable petrol | 103 |  |  |  | 0 | 0
Generator - Attenuated | 92 |  |  |  | 0 | 0
Generator - Diesel | 113 |  |  |  | 0 | 0
Grader/Scraper | 113 |  |  |  | 0 | 0
Grinder (small - up to 7 inch) | 109 |  |  |  | 0 | 0
Hand Power Tool | 105 |  |  |  | 0 | 0
Hand Power Tools (2-3 Items) | 110 |  |  |  | 0 | 0
High pressure washer | 93 |  |  |  | 0 | 0
Hi-rail vehicle | 105 |  |  |  | 0 | 0
Impact drill | 116 |  |  |  | 0 | 0
Impact wrench | 111 |  |  |  | 0 | 0
Jackhammer* | 118 |  |  |  | 0 | 0
Light vehicles | 88 |  |  |  | 0 | 0
Light vehicles (eg 4WD) | 103 |  |  |  | 0 | 0
Line Marking Plant | 108 |  |  |  | 0 | 0
Loader - Front End/Telehander | 112 |  |  |  | 0 | 0
Manitou | 105 |  |  |  | 0 | 0
Microdrilling Rig (Soilmec SM-14) | 105 |  |  |  | 0 | 0
Microdrilling Rig (Soilmec SM-5) | 115 |  |  |  | 0 | 0
Mobile Crane (20 tonne) | 108 |  |  |  | 0 | 0
Mobile Crane (60 tonne) | 108 |  |  |  | 0 | 0
Mobile crane (all terrain) | 110 |  |  |  | 0 | 0
Mobile Crane (Franna) | 98 |  |  |  | 0 | 0
Mulching machine | 108 |  |  |  | 0 | 0
Pad Foot Roller | 109 |  |  |  | 0 | 0
Pavement Profiler | 117 |  |  |  | 0 | 0
Paving machine (Asphalt) | 114 |  |  |  | 0 | 0
Piling Rig - Bored | 110 |  |  |  | 0 | 0
Piling Rig - Driven | 116 |  |  |  | 0 | 0
Piling Rig - Impact* | 136 |  |  |  | 0 | 0
Piling Rig - Vibratory | 118 |  |  |  | 0 | 0
Pin puller / hammer, manual | 110 |  |  |  | 0 | 0
Planer | 96 |  |  |  | 0 | 0
Pump, Concrete / Shotcrete / Dewater | 105 |  |  |  | 0 | 0
Rail grinder, hand held profile* | 121 |  |  |  | 0 | 0
Rail grinder, RR36 (main line grinder)* | 123 |  |  |  | 0 | 0
Rail grinder, RR64 (turnout grinder)* | 119 |  |  |  | 0 | 0
Rail Regulator/Tamper | 98 |  |  |  | 0 | 0
Rail Saw, handheld* | 122 |  |  |  | 0 | 0
Rail wooden sleeper drill | 107 |  |  |  | 0 | 0
Rock crusher | 118 |  |  |  | 0 | 0
Rockbreaker, hydraulic* | 123 |  |  |  | 0 | 0
Roller (non vibratory) | 110 |  |  |  | 0 | 0
Roller 2.5T Smoothdrum | 105 |  |  |  | 0 | 0
Scissor Lift | 98 |  |  |  | 0 | 0
Scraper | 116 |  |  |  | 0 | 0
Semi tralier | 103 |  |  |  | 0 | 0
Skidsteer Loader 1 T | 110 |  |  |  | 0 | 0
Skidsteer Loader 1/2 T | 107 |  |  |  | 0 | 0
Smooth drum roller | 107 |  |  |  | 0 | 0
Spreader | 95 |  |  |  | 0 | 0
Stump Grinder | 105 |  |  |  | 0 | 0
Sucker Truck/Road Sweeper | 109 |  |  |  | 0 | 0
Tamper, handheld* | 130 |  |  |  | 0 | 0
Tamper, handheld petrol powered* | 119 |  |  |  | 0 | 0
Tamping machine, mainline* | 118 |  |  |  | 0 | 0
Tipper truck with dog | 108 |  |  |  | 0 | 0
Truck (10 tonne) | 103 |  |  |  | 0 | 0
Truck (Semi trailer) | 103 |  |  |  | 0 | 0
Truck compressor | 75 |  |  |  | 0 | 0
Truck Mounted Borer | 107 |  |  |  | 0 | 0
Tub Grinder/Mulcher | 116 |  |  |  | 0 | 0
Tunnel boring machine | 111 |  |  |  | 0 | 0
Ute/4WD | 103 |  |  |  | 0 | 0
Vacuum Truck/Sweeper | 109 |  |  |  | 0 | 0
Vibratory Roller (smooth wheels)* | 112 |  |  |  | 0 | 0
Vibratory Roller* | 114 |  |  |  | 0 | 0
Vibratory Screen | 103 |  |  |  | 0 | 0
Wacker Packer | 98 |  |  |  | 0 | 0
Wacker rammer | 106 |  |  |  | 0 | 0
Water Tanker (8000 litre) | 107 |  |  |  | 0 | 0
Welder | 105 |  |  |  | 0 | 0
Welding Equipment (Thermit) | 110 |  |  |  | 0 | 0
Wood Chipper | 115 |  |  |  | 0 | 0
Work train - idling locomotive | 115 |  |  |  | 0 | 0
Work train - moving | 112 |  |  |  | 0 | 0
Other: | 100 |  |  |  | 0 | 0
Other: | 100 |  |  |  | 0 | 0
Other: | 100 |  |  |  | 0 | 0
Note on B14: Radek Kochanowski: Cumulative Sound Power Level calculated using up to three highest sound power utilised pieces of plant
Note on D16: Radek Kochanowski: Use whole numbers only. Include all equipment that will be used for 15-minutes.
Note on F18: Radek Kochanowski: If Max sound power quantity of plant >3 (G18) AND difference between Max sound power and 2nd highest is within 5 dBA (F18) --> Sum the top 2 sound powers (E18:E19) See forumla in C14
Note on B161: Radek Kochanowski: Documented evidence from the equipment manufacturer of the SWL in dBA (LAeq) must be submitted to TfNSW for review, if using unlisted equipment. Noise monitoring data from handheld sound meters will not be accepted.

## Step 3 Results
Transport for NSW
Noise Estimate Results
| Sound Power Level (dBA) | Distance (m) | Sound Pressure Level (dBA) | Air Attenuation (dBA) Day and Evening | Air Attenuation (dBA) Night | Additional Attenuation (whole site hoarding etc) (dBA)1 | Predicted Noise level (SPL dBA LAeq) Day and Evening | Predicted Noise level (SPL dBA LAeq) Night
May to Sep | 102 | 150 | 50.4782 | 0.609 | 0.6435 | 0 | 49.8692 | 49.8347
|  |  |  | Standard Hours |  | OOHW P1 Day | OOHW P1/P2 Evening | OOHW P2 Night
Area Type: | R3
Standard Rating Background Level (RBL),or |  |  |  | 50 |  | 50 | 45 | 40
Measured RBL
RBL Exceedance |  |  |  | Compliant |  | Compliant | 5 | 10
Noise Management Level (NML) |  |  |  | 60 |  | 55 | 50 | 45
May to Sep
Notes: | Where the SPL line intersects with the RBL line in the graph above demonstrates the total radius (m) of impacted receivers
SPL = SWL(point) - 20log (r) - 8 - Additional Attenuation
Sound Power Level includes +5dBA adjustment for noise with special audible characteristics (if requried)
1 | Continuous, long solid barrier within the project boundary, that breaks line of sight between work area and receiver = 5dBA reduction
Enclosed, solid structure around work area/equipment = 10dBA reduction
Note on H6: Additional Attenuation Continuous, long solid barrier within the project boundary, that breaks line of sight between work area and receiver = 5dBA reduction Individual localised equipment noise barriers accounted for in Step 2
Note on H7: Additional Attenuation Continuous, long solid barrier within the project boundary, that breaks line of sight between work area and receiver = 5dBA reduction Enclosed, solid structure around work area/equipment = 10dBA reduction

## Step 4 Mitigation Measures
Transport for NSW
The required mitigation measures for your activity are:
Exceedance of RBL (dBA)
| Standard Hours |  |  |  | OOHW Period 1 - Day |  |  |  | OOHW Period 1 - Evening |  |  |  | OOHW Period 2 - Evening |  |  |  | OOHW Period 2 - Night
| ≤20 | 20-30 | >30 | >75dBA* | ≤10 | 10-20 | 20-30 | >30 | ≤10 | 10-20 | 20-30 | >30 | ≤10 | 10-20 | 20-30 | >30 | ≤10 | 10-20 | 20-30 | >30
Standard Mitigation Measures (CNVG-PTI Sec 7.1) | Yes |  |  |  | Yes |  |  |  | Yes |  |  |  | Yes |  |  |  |  | Yes
Additional Mitigation Measures (CNVG-PTI Sec 7.2):
Periodic notification | [17 empty] | Yes
Verification monitoring | [17 empty] | Yes
Specific Notification | [17 empty] | Yes
Respite Offer
Respite Period | [17 empty] | Yes
Duration Reduction | [17 empty] | Yes
Alternative Accommodation
Day & Evening
* Any work above 75dBA regardless of RBL exceedance | [19 empty] | Night
[16 empty] | Predicted Noise Level |  |  | 49.8692 | 49.8347
Assessment Summary
Site Locality | [13 empty] | Period |  |  |  | RBL | NML | + RBL
Construction Scenario | 0 | [12 empty] | Standard Hours |  |  |  | 50 | 60 | -0.13083
User Name and Company | 0 | [12 empty] | OOHW Period 1 - Day |  |  |  | 50 | 55 | -0.13083
Number of Sources and SWL | 1 Sources with overall SWL of 102 dBA | [12 empty] | OOHW Period 1/2 - Evening |  |  |  | 45 | 50 | 4.8692
Receiver Distance | 150 m | [12 empty] | OOHW Period 2 - Night |  |  |  | 40 | 45 | 9.8347
Site Barrier attenuation | 0 dBA
Assessment Date | 0

## Step 4 Mitigation Distances
Transport for NSW
The mitigation distances for your activity are:
Additional Mitigation Measure - Minimum Distance (m)
| Standard Hours | OOHW Period 1 - Day | OOHW Period 1 - Evening | OOHW Period 2 - Evening | OOHW Period 2 - Night
Periodic notification | 15.8489 | 50.1187 | 89.1251 | 158.4893 | 281.8383
Verification monitoring | 15.8489 | 15.8489 | 28.1838 | 89.1251 | 158.4893
Specific Notification | 8.9125 | 15.8489 | 28.1838 | 89.1251 | 50.1187
Respite Offer | - | 15.8489 | 28.1838 | 89.1251 | -
Respite Period | - | - | 89.1251 | 89.1251 | 50.1187
Duration Reduction | - | - | 89.1251 | 89.1251 | 50.1187
Alternative Accommodation | - | - | - | 8.9125 | 15.8489
Assessment Summary
Site Locality |  |  |  | Period |  | RBL | NML
Construction Scenario | 0 |  |  | Standard Hours |  | 50 | 60
User Name and Company | 0 |  |  | OOHW Period 1 - Day |  | 50 | 55
Number of Sources and SWL | 1 Sources with overall SWL of 102 dBA |  |  | OOHW Period 1/2 - Evening |  | 45 | 50
Receiver Distance | 150 m |  |  | OOHW Period 2 - Night |  | 40 | 45
Barrier/enclosure attenuation | 0 dBA
Assessment Date | 0

## Step 5 Map
Transport for NSW
A map showing the location of the proposed work area (source), nearest sensitive receiver, map scale and north arrow should be included into the noise estimator tool. The map should be clear with all required elements clearly visible and not cluttered with information.
List of minimum required elemnets
Landscape
Location of source
Location of receiver
Map scale
North arrow
Nearest receiver - (90 N Parade
Rooty Hill , 58m)
Work area (Source)

## Background Levels
Noise area category (based on AS 1055.3-1997) | R0 |  |  | R1 |  |  | R2 |  |  | R3 |  |  | R4 |  |  | R5
Typical planning zoning – standard instrument | RU1 – primary production RU4 – primary production small lots R5 – large lot residential E2 – environmental conservation E3 – environmental management E4 – environmental living |  |  | RU2 – rural landscape RU5 – village RU6 – transition R2 – low density residential |  |  | RU5 – village RU6 – transition R2 – low density residential |  |  | R1 – general residential R2 – low density residential R3 – medium density residential |  |  | R1 – general residential R4 – high density residential B1 – neighbourhood centre (boarding houses and shop-top housing) B2 – local centre (boarding houses) B4 – mixed use |  |  | R4 – high density residential B2 – local centre (boarding houses) B4 – mixed use
Time period | Day | Evening | Night | Day | Evening | Night | Day | Evening | Night | Day | Evening | Night | Day | Evening | Night | Day | Evening | Night
RBL/LA90 Background noise level (dBA) | 30 | 30 | 30 | 40 | 35 | 30 | 45 | 40 | 35 | 50 | 45 | 40 | 55 | 50 | 45 | 60 | 55 | 50
Description | Rural residences that are isolated and seperated by over 500m away from any transport corridors |  |  | Rural – an area with an acoustical environment that is dominated by natural sounds, having little or no road traffic noise and generally characterised by low background noise levels. Settlement patterns would be typically sparse. |  |  | Rural residences along a major highway eg Pacific Hwy with speed limits of 100 km/h. |  |  | Suburban – an area that has local traffic with characteristically intermittent traffic flows (speed limits of 60 or 70 km/h) or with some limited commerce or industry. This area often has the following characteristic: evening ambient noise levels defined by the natural environment and human activity. |  |  | Urban – an area with an acoustical environment that: - is dominated by ‘urban hum’ or industrial source noise, where urban hum means the aggregate sound of many unidentifiable, mostly traffic and/or industrial related sound sources - has through-traffic with characteristically heavy and continuous traffic flows during peak periods - is near commercial districts or industrial districts - has any combination of the above. |  |  | CBD urban areas where it is predominantly commercial and densely concentrated skyscrapers. Eg Sydney, Parramatta, Chatswood.
RBL/LA90 (dBA)
| Day | Evening | Night
R0 | 30 | 30 | 30
R1 | 40 | 35 | 30
R2 | 45 | 40 | 35
R3 | 50 | 45 | 40
R4 | 55 | 50 | 45
R5 | 60 | 55 | 50
- | - | - | -

## Calculations
May to Sep
May to Sep | [10 empty] | Oct to April
Cumulative Noise (dBA) |  |  |  | 102 | [6 empty] | Cumulative Noise (dBA) |  |  |  | 102 | Cumulative Noise (dBA) |  |  |  | 102
Predcited Noise Level
Distance | SPL (1) | Excess Attenuation | Barrier Loss | Predcited Noise Level | [6 empty] | Distance | SPL (1) | Excess Attenuation | Barrier Loss | Predcited Noise Level | Distance | SPL (1) | Excess Attenuation (May to Sep ) | Excess Attenuation (Oct to April) | Barrier Loss | May to Sep | Oct to April | Distance | Predcited Noise Level
0 |  |  | 0 | [7 empty] | 0 |  |  | 0 |  | 0 |  |  |  | 0 |  |  | 0
0.5 |  |  | 0 | [7 empty] | 0.5 |  |  | 0 |  | 0.5 |  |  |  | 0 |  |  | 0.5
1 |  |  | 0 |  | 0 | 102 |  |  |  |  | 1 |  |  | 0 |  | 1 |  |  |  | 0 |  |  | 1
2 |  |  | 0 |  | 1000 | 102 |  |  |  |  | 2 |  |  | 0 |  | 2 |  |  |  | 0 |  |  | 2
4 |  |  | 0 | [7 empty] | 4 |  |  | 0 |  | 4 |  |  |  | 0 |  |  | 4
6 | 78.437 | 0.02436 | 0 | 78.4126 | 0 | 60 | 50 | 50 | 45 | 40 | 6 | 78.437 | 0.04374 | 0 | 78.3932 | 6 | 78.437 | 0.02436 | 0.04374 | 0 | 78.4126 | 78.3932 | 6 | 78.4126
7 | 77.098 | 0.02842 | 0 | 77.0696 | 1000 | 60 | 50 | 50 | 45 | 40 | 7 | 77.098 | 0.05103 | 0 | 77.047 | 7 | 77.098 | 0.02842 | 0.05103 | 0 | 77.0696 | 77.047 | 7 | 77.0696
8 | 75.9382 | 0.03248 | 0 | 75.9057 | [6 empty] | 8 | 75.9382 | 0.05832 | 0 | 75.8799 | 8 | 75.9382 | 0.03248 | 0.05832 | 0 | 75.9057 | 75.8799 | 8 | 75.9057
10 | 74 | 0.0406 | 0 | 73.9594 | [6 empty] | 10 | 74 | 0.0729 | 0 | 73.9271 | 10 | 74 | 0.0406 | 0.0729 | 0 | 73.9594 | 73.9271 | 10 | 73.9594
12 | 72.4164 | 0.04872 | 0 | 72.3677 | [6 empty] | 12 | 72.4164 | 0.08748 | 0 | 72.3289 | 12 | 72.4164 | 0.04872 | 0.08748 | 0 | 72.3677 | 72.3289 | 12 | 72.3677
14 | 71.0774 | 0.05684 | 0 | 71.0206 | [6 empty] | 14 | 71.0774 | 0.10206 | 0 | 70.9754 | 14 | 71.0774 | 0.05684 | 0.10206 | 0 | 71.0206 | 70.9754 | 14 | 71.0206
16 | 69.9176 | 0.06496 | 0 | 69.8526 | [6 empty] | 16 | 69.9176 | 0.11664 | 0 | 69.801 | 16 | 69.9176 | 0.06496 | 0.11664 | 0 | 69.8526 | 69.801 | 16 | 69.8526
18 | 68.8945 | 0.07308 | 0 | 68.8215 | [6 empty] | 18 | 68.8945 | 0.13122 | 0 | 68.7633 | 18 | 68.8945 | 0.07308 | 0.13122 | 0 | 68.8215 | 68.7633 | 18 | 68.8215
20 | 67.9794 | 0.0812 | 0 | 67.8982 | [6 empty] | 20 | 67.9794 | 0.1458 | 0 | 67.8336 | 20 | 67.9794 | 0.0812 | 0.1458 | 0 | 67.8982 | 67.8336 | 20 | 67.8982
22 | 67.1515 | 0.08932 | 0 | 67.0622 | [6 empty] | 22 | 67.1515 | 0.16038 | 0 | 66.9912 | 22 | 67.1515 | 0.08932 | 0.16038 | 0 | 67.0622 | 66.9912 | 22 | 67.0622
24 | 66.3958 | 0.09744 | 0 | 66.2983 | [6 empty] | 24 | 66.3958 | 0.17496 | 0 | 66.2208 | 24 | 66.3958 | 0.09744 | 0.17496 | 0 | 66.2983 | 66.2208 | 24 | 66.2983
26 | 65.7005 | 0.10556 | 0 | 65.595 | [6 empty] | 26 | 65.7005 | 0.18954 | 0 | 65.511 | 26 | 65.7005 | 0.10556 | 0.18954 | 0 | 65.595 | 65.511 | 26 | 65.595
28 | 65.0568 | 0.11368 | 0 | 64.9432 | [6 empty] | 28 | 65.0568 | 0.20412 | 0 | 64.8527 | 28 | 65.0568 | 0.11368 | 0.20412 | 0 | 64.9432 | 64.8527 | 28 | 64.9432
30 | 64.4576 | 0.1218 | 0 | 64.3358 | [6 empty] | 30 | 64.4576 | 0.2187 | 0 | 64.2389 | 30 | 64.4576 | 0.1218 | 0.2187 | 0 | 64.3358 | 64.2389 | 30 | 64.3358
32 | 63.897 | 0.12992 | 0 | 63.7671 | [6 empty] | 32 | 63.897 | 0.23328 | 0 | 63.6637 | 32 | 63.897 | 0.12992 | 0.23328 | 0 | 63.7671 | 63.6637 | 32 | 63.7671
34 | 63.3704 | 0.13804 | 0 | 63.2324 | [6 empty] | 34 | 63.3704 | 0.24786 | 0 | 63.1226 | 34 | 63.3704 | 0.13804 | 0.24786 | 0 | 63.2324 | 63.1226 | 34 | 63.2324
36 | 62.8739 | 0.14616 | 0 | 62.7278 | [6 empty] | 36 | 62.8739 | 0.26244 | 0 | 62.6115 | 36 | 62.8739 | 0.14616 | 0.26244 | 0 | 62.7278 | 62.6115 | 36 | 62.7278
38 | 62.4043 | 0.15428 | 0 | 62.25 | [6 empty] | 38 | 62.4043 | 0.27702 | 0 | 62.1273 | 38 | 62.4043 | 0.15428 | 0.27702 | 0 | 62.25 | 62.1273 | 38 | 62.25
40 | 61.9588 | 0.1624 | 0 | 61.7964 | [6 empty] | 40 | 61.9588 | 0.2916 | 0 | 61.6672 | 40 | 61.9588 | 0.1624 | 0.2916 | 0 | 61.7964 | 61.6672 | 40 | 61.7964
42 | 61.535 | 0.17052 | 0 | 61.3645 | [6 empty] | 42 | 61.535 | 0.30618 | 0 | 61.2288 | 42 | 61.535 | 0.17052 | 0.30618 | 0 | 61.3645 | 61.2288 | 42 | 61.3645
44 | 61.1309 | 0.17864 | 0 | 60.9523 | [6 empty] | 44 | 61.1309 | 0.32076 | 0 | 60.8102 | 44 | 61.1309 | 0.17864 | 0.32076 | 0 | 60.9523 | 60.8102 | 44 | 60.9523
46 | 60.7448 | 0.18676 | 0 | 60.5581 | [6 empty] | 46 | 60.7448 | 0.33534 | 0 | 60.4095 | 46 | 60.7448 | 0.18676 | 0.33534 | 0 | 60.5581 | 60.4095 | 46 | 60.5581
48 | 60.3752 | 0.19488 | 0 | 60.1803 | [6 empty] | 48 | 60.3752 | 0.34992 | 0 | 60.0253 | 48 | 60.3752 | 0.19488 | 0.34992 | 0 | 60.1803 | 60.0253 | 48 | 60.1803
50 | 60.0206 | 0.203 | 0 | 59.8176 | [6 empty] | 50 | 60.0206 | 0.3645 | 0 | 59.6561 | 50 | 60.0206 | 0.203 | 0.3645 | 0 | 59.8176 | 59.6561 | 50 | 59.8176
55 | 59.1927 | 0.2233 | 0 | 58.9694 | [6 empty] | 55 | 59.1927 | 0.40095 | 0 | 58.7918 | 55 | 59.1927 | 0.2233 | 0.40095 | 0 | 58.9694 | 58.7918 | 55 | 58.9694
60 | 58.437 | 0.2436 | 0 | 58.1934 | [6 empty] | 60 | 58.437 | 0.4374 | 0 | 57.9996 | 60 | 58.437 | 0.2436 | 0.4374 | 0 | 58.1934 | 57.9996 | 60 | 58.1934
65 | 57.7417 | 0.2639 | 0 | 57.4778 | [6 empty] | 65 | 57.7417 | 0.47385 | 0 | 57.2679 | 65 | 57.7417 | 0.2639 | 0.47385 | 0 | 57.4778 | 57.2679 | 65 | 57.4778
70 | 57.098 | 0.2842 | 0 | 56.8138 | [6 empty] | 70 | 57.098 | 0.5103 | 0 | 56.5877 | 70 | 57.098 | 0.2842 | 0.5103 | 0 | 56.8138 | 56.5877 | 70 | 56.8138
75 | 56.4988 | 0.3045 | 0 | 56.1943 | [6 empty] | 75 | 56.4988 | 0.54675 | 0 | 55.952 | 75 | 56.4988 | 0.3045 | 0.54675 | 0 | 56.1943 | 55.952 | 75 | 56.1943
80 | 55.9382 | 0.3248 | 0 | 55.6134 | [6 empty] | 80 | 55.9382 | 0.5832 | 0 | 55.355 | 80 | 55.9382 | 0.3248 | 0.5832 | 0 | 55.6134 | 55.355 | 80 | 55.6134
85 | 55.4116 | 0.3451 | 0 | 55.0665 | [6 empty] | 85 | 55.4116 | 0.61965 | 0 | 54.792 | 85 | 55.4116 | 0.3451 | 0.61965 | 0 | 55.0665 | 54.792 | 85 | 55.0665
90 | 54.9151 | 0.3654 | 0 | 54.5497 | [6 empty] | 90 | 54.9151 | 0.6561 | 0 | 54.259 | 90 | 54.9151 | 0.3654 | 0.6561 | 0 | 54.5497 | 54.259 | 90 | 54.5497
95 | 54.4455 | 0.3857 | 0 | 54.0598 | [6 empty] | 95 | 54.4455 | 0.69255 | 0 | 53.753 | 95 | 54.4455 | 0.3857 | 0.69255 | 0 | 54.0598 | 53.753 | 95 | 54.0598
100 | 54 | 0.406 | 0 | 53.594 | [6 empty] | 100 | 54 | 0.729 | 0 | 53.271 | 100 | 54 | 0.406 | 0.729 | 0 | 53.594 | 53.271 | 100 | 53.594
110 | 53.1721 | 0.4466 | 0 | 52.7255 | [6 empty] | 110 | 53.1721 | 0.8019 | 0 | 52.3702 | 110 | 53.1721 | 0.4466 | 0.8019 | 0 | 52.7255 | 52.3702 | 110 | 52.7255
120 | 52.4164 | 0.4872 | 0 | 51.9292 | [6 empty] | 120 | 52.4164 | 0.8748 | 0 | 51.5416 | 120 | 52.4164 | 0.4872 | 0.8748 | 0 | 51.9292 | 51.5416 | 120 | 51.9292
130 | 51.7211 | 0.5278 | 0 | 51.1933 | [6 empty] | 130 | 51.7211 | 0.9477 | 0 | 50.7734 | 130 | 51.7211 | 0.5278 | 0.9477 | 0 | 51.1933 | 50.7734 | 130 | 51.1933
140 | 51.0774 | 0.5684 | 0 | 50.509 | [6 empty] | 140 | 51.0774 | 1.0206 | 0 | 50.0568 | 140 | 51.0774 | 0.5684 | 1.0206 | 0 | 50.509 | 50.0568 | 140 | 50.509
150 | 50.4782 | 0.609 | 0 | 49.8692 | [6 empty] | 150 | 50.4782 | 1.0935 | 0 | 49.3847 | 150 | 50.4782 | 0.609 | 1.0935 | 0 | 49.8692 | 49.3847 | 150 | 49.8692
160 | 49.9176 | 0.6496 | 0 | 49.268 | [6 empty] | 160 | 49.9176 | 1.1664 | 0 | 48.7512 | 160 | 49.9176 | 0.6496 | 1.1664 | 0 | 49.268 | 48.7512 | 160 | 49.268
170 | 49.391 | 0.6902 | 0 | 48.7008 | [6 empty] | 170 | 49.391 | 1.2393 | 0 | 48.1517 | 170 | 49.391 | 0.6902 | 1.2393 | 0 | 48.7008 | 48.1517 | 170 | 48.7008
180 | 48.8945 | 0.7308 | 0 | 48.1637 | [6 empty] | 180 | 48.8945 | 1.3122 | 0 | 47.5823 | 180 | 48.8945 | 0.7308 | 1.3122 | 0 | 48.1637 | 47.5823 | 180 | 48.1637
190 | 48.4249 | 0.7714 | 0 | 47.6535 | [6 empty] | 190 | 48.4249 | 1.3851 | 0 | 47.0398 | 190 | 48.4249 | 0.7714 | 1.3851 | 0 | 47.6535 | 47.0398 | 190 | 47.6535
200 | 47.9794 | 0.812 | 0 | 47.1674 | [6 empty] | 200 | 47.9794 | 1.458 | 0 | 46.5214 | 200 | 47.9794 | 0.812 | 1.458 | 0 | 47.1674 | 46.5214 | 200 | 47.1674
250 | 46.0412 | 1.015 | 0 | 45.0262 | [6 empty] | 250 | 46.0412 | 1.8225 | 0 | 44.2187 | 250 | 46.0412 | 1.015 | 1.8225 | 0 | 45.0262 | 44.2187 | 250 | 45.0262
300 | 44.4576 | 1.218 | 0 | 43.2396 | [6 empty] | 300 | 44.4576 | 2.187 | 0 | 42.2706 | 300 | 44.4576 | 1.218 | 2.187 | 0 | 43.2396 | 42.2706 | 300 | 43.2396
350 | 43.1186 | 1.421 | 0 | 41.6976 | [6 empty] | 350 | 43.1186 | 2.5515 | 0 | 40.5671 | 350 | 43.1186 | 1.421 | 2.5515 | 0 | 41.6976 | 40.5671 | 350 | 41.6976
400 | 41.9588 | 1.624 | 0 | 40.3348 | [6 empty] | 400 | 41.9588 | 2.916 | 0 | 39.0428 | 400 | 41.9588 | 1.624 | 2.916 | 0 | 40.3348 | 39.0428 | 400 | 40.3348
450 | 40.9357 | 1.827 | 0 | 39.1087 | [6 empty] | 450 | 40.9357 | 3.2805 | 0 | 37.6552 | 450 | 40.9357 | 1.827 | 3.2805 | 0 | 39.1087 | 37.6552 | 450 | 39.1087
500 | 40.0206 | 2.03 | 0 | 37.9906 | [6 empty] | 500 | 40.0206 | 3.645 | 0 | 36.3756 | 500 | 40.0206 | 2.03 | 3.645 | 0 | 37.9906 | 36.3756 | 500 | 37.9906
550 | 39.1927 | 2.233 | 0 | 36.9597 | [6 empty] | 550 | 39.1927 | 4.0095 | 0 | 35.1832 | 550 | 39.1927 | 2.233 | 4.0095 | 0 | 36.9597 | 35.1832 | 550 | 36.9597
600 | 38.437 | 2.436 | 0 | 36.001 | [6 empty] | 600 | 38.437 | 4.374 | 0 | 34.063
650 | 37.7417 | 2.639 | 0 | 35.1027 | [6 empty] | 650 | 37.7417 | 4.7385 | 0 | 33.0032
700 | 37.098 | 2.842 | 0 | 34.256 | [6 empty] | 700 | 37.098 | 5.103 | 0 | 31.995
750 | 36.4988 | 3.045 | 0 | 33.4538 | [6 empty] | 750 | 36.4988 | 5.4675 | 0 | 31.0313
800 | 35.9382 | 3.248 | 0 | 32.6902 | [6 empty] | 800 | 35.9382 | 5.832 | 0 | 30.1062
850 | 35.4116 | 3.451 | 0 | 31.9606 | [6 empty] | 850 | 35.4116 | 6.1965 | 0 | 29.2151
900 | 34.9151 | 3.654 | 0 | 31.2611 | [6 empty] | 900 | 34.9151 | 6.561 | 0 | 28.3541
950 | 34.4455 | 3.857 | 0 | 30.5885 | [6 empty] | 950 | 34.4455 | 6.9255 | 0 | 27.52
1000 | 34 | 4.06 | 0 | 29.94 | [6 empty] | 1000 | 34 | 7.29 | 0 | 26.71
1050 | 33.5762 | 4.263 | 0 | 29.3132 | [6 empty] | 1050 | 33.5762 | 7.6545 | 0 | 25.9217
1100 | 33.1721 | 4.466 | 0 | 28.7061 | [6 empty] | 1100 | 33.1721 | 8.019 | 0 | 25.1531
1150 | 32.786 | 4.669 | 0 | 28.117 | [6 empty] | 1150 | 32.786 | 8.3835 | 0 | 24.4025
1200 | 32.4164 | 4.872 | 0 | 27.5444 | [6 empty] | 1200 | 32.4164 | 8.748 | 0 | 23.6684
1250 | 32.0618 | 5.075 | 0 | 26.9868 | [6 empty] | 1250 | 32.0618 | 9.1125 | 0 | 22.9493
1300 | 31.7211 | 5.278 | 0 | 26.4431 | [6 empty] | 1300 | 31.7211 | 9.477 | 0 | 22.2441
1350 | 31.3933 | 5.481 | 0 | 25.9123 | [6 empty] | 1350 | 31.3933 | 9.8415 | 0 | 21.5518
1400 | 31.0774 | 5.684 | 0 | 25.3934 | [6 empty] | 1400 | 31.0774 | 10.206 | 0 | 20.8714
1450 | 30.7726 | 5.887 | 0 | 24.8856 | [6 empty] | 1450 | 30.7726 | 10.5705 | 0 | 20.2021
1500 | 30.4782 | 6.09 | 0 | 24.3882 | [6 empty] | 1500 | 30.4782 | 10.935 | 0 | 19.5432
1550 | 30.1934 | 6.293 | 0 | 23.9004 | [6 empty] | 1550 | 30.1934 | 11.2995 | 0 | 18.8939
1600 | 29.9176 | 6.496 | 0 | 23.4216 | [6 empty] | 1600 | 29.9176 | 11.664 | 0 | 18.2536
1650 | 29.6503 | 6.699 | 0 | 22.9513 | [6 empty] | 1650 | 29.6503 | 12.0285 | 0 | 17.6218
1700 | 29.391 | 6.902 | 0 | 22.489 | [6 empty] | 1700 | 29.391 | 12.393 | 0 | 16.998
1750 | 29.1392 | 7.105 | 0 | 22.0342 | [6 empty] | 1750 | 29.1392 | 12.7575 | 0 | 16.3817
1800 | 28.8945 | 7.308 | 0 | 21.5865 | [6 empty] | 1800 | 28.8945 | 13.122 | 0 | 15.7725
1850 | 28.6566 | 7.511 | 0 | 21.1456 | [6 empty] | 1850 | 28.6566 | 13.4865 | 0 | 15.1701
1900 | 28.4249 | 7.714 | 0 | 20.7109 | [6 empty] | 1900 | 28.4249 | 13.851 | 0 | 14.5739
1950 | 28.1993 | 7.917 | 0 | 20.2823 | [6 empty] | 1950 | 28.1993 | 14.2155 | 0 | 13.9838
2000 | 27.9794 | 8.12 | 0 | 19.8594 | [6 empty] | 2000 | 27.9794 | 14.58 | 0 | 13.3994
2050 | 27.7649 | 8.323 | 0 | 19.4419 | [6 empty] | 2050 | 27.7649 | 14.9445 | 0 | 12.8204
2100 | 27.5556 | 8.526 | 0 | 19.0296 | [6 empty] | 2100 | 27.5556 | 15.309 | 0 | 12.2466
2150 | 27.3512 | 8.729 | 0 | 18.6222 | [6 empty] | 2150 | 27.3512 | 15.6735 | 0 | 11.6777
2200 | 27.1515 | 8.932 | 0 | 18.2195 | [6 empty] | 2200 | 27.1515 | 16.038 | 0 | 11.1135
2250 | 26.9563 | 9.135 | 0 | 17.8213 | [6 empty] | 2250 | 26.9563 | 16.4025 | 0 | 10.5538
2300 | 26.7654 | 9.338 | 0 | 17.4274 | [6 empty] | 2300 | 26.7654 | 16.767 | 0 | 9.9984
2350 | 26.5786 | 9.541 | 0 | 17.0376 | [6 empty] | 2350 | 26.5786 | 17.1315 | 0 | 9.4471
2400 | 26.3958 | 9.744 | 0 | 16.6518 | [6 empty] | 2400 | 26.3958 | 17.496 | 0 | 8.8998
2450 | 26.2167 | 9.947 | 0 | 16.2697 | [6 empty] | 2450 | 26.2167 | 17.8605 | 0 | 8.3562
2500 | 26.0412 | 10.15 | 0 | 15.8912 | [6 empty] | 2500 | 26.0412 | 18.225 | 0 | 7.8162
2550 | 25.8692 | 10.353 | 0 | 15.5162 | [6 empty] | 2550 | 25.8692 | 18.5895 | 0 | 7.2797
2600 | 25.7005 | 10.556 | 0 | 15.1445 | [6 empty] | 2600 | 25.7005 | 18.954 | 0 | 6.7465
2650 | 25.5351 | 10.759 | 0 | 14.7761 | [6 empty] | 2650 | 25.5351 | 19.3185 | 0 | 6.2166
2700 | 25.3727 | 10.962 | 0 | 14.4107 | [6 empty] | 2700 | 25.3727 | 19.683 | 0 | 5.6897
2750 | 25.2133 | 11.165 | 0 | 14.0483 | [6 empty] | 2750 | 25.2133 | 20.0475 | 0 | 5.1658
2800 | 25.0568 | 11.368 | 0 | 13.6888 | [6 empty] | 2800 | 25.0568 | 20.412 | 0 | 4.6448
2850 | 24.9031 | 11.571 | 0 | 13.3321 | [6 empty] | 2850 | 24.9031 | 20.7765 | 0 | 4.1266
2900 | 24.752 | 11.774 | 0 | 12.978 | [6 empty] | 2900 | 24.752 | 21.141 | 0 | 3.611
2950 | 24.6036 | 11.977 | 0 | 12.6266 | [6 empty] | 2950 | 24.6036 | 21.5055 | 0 | 3.0981
3000 | 24.4576 | 12.18 | 0 | 12.2776 | [6 empty] | 3000 | 24.4576 | 21.87 | 0 | 2.5876
3050 | 24.314 | 12.383 | 0 | 11.931 | [6 empty] | 3050 | 24.314 | 22.2345 | 0 | 2.0795
3100 | 24.1728 | 12.586 | 0 | 11.5868 | [6 empty] | 3100 | 24.1728 | 22.599 | 0 | 1.5738
3150 | 24.0338 | 12.789 | 0 | 11.2448 | [6 empty] | 3150 | 24.0338 | 22.9635 | 0 | 1.0703
3200 | 23.897 | 12.992 | 0 | 10.905 | [6 empty] | 3200 | 23.897 | 23.328 | 0 | 0.569
3250 | 23.7623 | 13.195 | 0 | 10.5673 | [6 empty] | 3250 | 23.7623 | 23.6925 | 0 | 0.069833
3300 | 23.6297 | 13.398 | 0 | 10.2317 | [6 empty] | 3300 | 23.6297 | 24.057 | 0 | -0.42728
3350 | 23.4991 | 13.601 | 0 | 9.8981 | [6 empty] | 3350 | 23.4991 | 24.4215 | 0 | -0.9224
3400 | 23.3704 | 13.804 | 0 | 9.5664 | [6 empty] | 3400 | 23.3704 | 24.786 | 0 | -1.4156
3450 | 23.2436 | 14.007 | 0 | 9.2366 | [6 empty] | 3450 | 23.2436 | 25.1505 | 0 | -1.9069
3500 | 23.1186 | 14.21 | 0 | 8.9086 | [6 empty] | 3500 | 23.1186 | 25.515 | 0 | -2.3964
3550 | 22.9954 | 14.413 | 0 | 8.5824 | [6 empty] | 3550 | 22.9954 | 25.8795 | 0 | -2.8841
3600 | 22.8739 | 14.616 | 0 | 8.2579 | [6 empty] | 3600 | 22.8739 | 26.244 | 0 | -3.3701
3650 | 22.7541 | 14.819 | 0 | 7.9351 | [6 empty] | 3650 | 22.7541 | 26.6085 | 0 | -3.8544
3700 | 22.636 | 15.022 | 0 | 7.614 | [6 empty] | 3700 | 22.636 | 26.973 | 0 | -4.337
3750 | 22.5194 | 15.225 | 0 | 7.2944 | [6 empty] | 3750 | 22.5194 | 27.3375 | 0 | -4.8181
3800 | 22.4043 | 15.428 | 0 | 6.9763 | [6 empty] | 3800 | 22.4043 | 27.702 | 0 | -5.2977
3850 | 22.2908 | 15.631 | 0 | 6.6598 | [6 empty] | 3850 | 22.2908 | 28.0665 | 0 | -5.7757
3900 | 22.1787 | 15.834 | 0 | 6.3447 | [6 empty] | 3900 | 22.1787 | 28.431 | 0 | -6.2523
3950 | 22.0681 | 16.037 | 0 | 6.0311 | [6 empty] | 3950 | 22.0681 | 28.7955 | 0 | -6.7274
4000 | 21.9588 | 16.24 | 0 | 5.7188 | [6 empty] | 4000 | 21.9588 | 29.16 | 0 | -7.2012
4050 | 21.8509 | 16.443 | 0 | 5.4079 | [6 empty] | 4050 | 21.8509 | 29.5245 | 0 | -7.6736
4100 | 21.7443 | 16.646 | 0 | 5.0983 | [6 empty] | 4100 | 21.7443 | 29.889 | 0 | -8.1447
4150 | 21.639 | 16.849 | 0 | 4.79 | [6 empty] | 4150 | 21.639 | 30.2535 | 0 | -8.6145
4200 | 21.535 | 17.052 | 0 | 4.483 | [6 empty] | 4200 | 21.535 | 30.618 | 0 | -9.083
4250 | 21.4322 | 17.255 | 0 | 4.1772 | [6 empty] | 4250 | 21.4322 | 30.9825 | 0 | -9.5503
4300 | 21.3306 | 17.458 | 0 | 3.8726 | [6 empty] | 4300 | 21.3306 | 31.347 | 0 | -10.0164
4350 | 21.2302 | 17.661 | 0 | 3.5692 | [6 empty] | 4350 | 21.2302 | 31.7115 | 0 | -10.4813
4400 | 21.1309 | 17.864 | 0 | 3.2669 | [6 empty] | 4400 | 21.1309 | 32.076 | 0 | -10.9451
4450 | 21.0328 | 18.067 | 0 | 2.9658 | [6 empty] | 4450 | 21.0328 | 32.4405 | 0 | -11.4077
4500 | 20.9357 | 18.27 | 0 | 2.6657 | [6 empty] | 4500 | 20.9357 | 32.805 | 0 | -11.8693
4550 | 20.8398 | 18.473 | 0 | 2.3668 | [6 empty] | 4550 | 20.8398 | 33.1695 | 0 | -12.3297
4600 | 20.7448 | 18.676 | 0 | 2.0688 | [6 empty] | 4600 | 20.7448 | 33.534 | 0 | -12.7892
4650 | 20.6509 | 18.879 | 0 | 1.7719 | [6 empty] | 4650 | 20.6509 | 33.8985 | 0 | -13.2476
4700 | 20.558 | 19.082 | 0 | 1.476 | [6 empty] | 4700 | 20.558 | 34.263 | 0 | -13.705
4750 | 20.4661 | 19.285 | 0 | 1.1811 | [6 empty] | 4750 | 20.4661 | 34.6275 | 0 | -14.1614
4800 | 20.3752 | 19.488 | 0 | 0.88718 | [6 empty] | 4800 | 20.3752 | 34.992 | 0 | -14.6168
4850 | 20.2852 | 19.691 | 0 | 0.59417 | [6 empty] | 4850 | 20.2852 | 35.3565 | 0 | -15.0713
4900 | 20.1961 | 19.894 | 0 | 0.30208 | [6 empty] | 4900 | 20.1961 | 35.721 | 0 | -15.5249
4950 | 20.1079 | 20.097 | 0 | 0.010896 | [6 empty] | 4950 | 20.1079 | 36.0855 | 0 | -15.9776
5000 | 20.0206 | 20.3 | 0 | -0.2794 | [6 empty] | 5000 | 20.0206 | 36.45 | 0 | -16.4294
5050 | 19.9342 | 20.503 | 0 | -0.56883 | [6 empty] | 5050 | 19.9342 | 36.8145 | 0 | -16.8803
5100 | 19.8486 | 20.706 | 0 | -0.8574 | [6 empty] | 5100 | 19.8486 | 37.179 | 0 | -17.3304
5150 | 19.7639 | 20.909 | 0 | -1.1451 | [6 empty] | 5150 | 19.7639 | 37.5435 | 0 | -17.7796
5200 | 19.6799 | 21.112 | 0 | -1.4321 | [6 empty] | 5200 | 19.6799 | 37.908 | 0 | -18.2281
5250 | 19.5968 | 21.315 | 0 | -1.7182 | [6 empty] | 5250 | 19.5968 | 38.2725 | 0 | -18.6757
5300 | 19.5145 | 21.518 | 0 | -2.0035 | [6 empty] | 5300 | 19.5145 | 38.637 | 0 | -19.1225
5350 | 19.4329 | 21.721 | 0 | -2.2881 | [6 empty] | 5350 | 19.4329 | 39.0015 | 0 | -19.5686
5400 | 19.3521 | 21.924 | 0 | -2.5719 | [6 empty] | 5400 | 19.3521 | 39.366 | 0 | -20.0139
5450 | 19.2721 | 22.127 | 0 | -2.8549 | [6 empty] | 5450 | 19.2721 | 39.7305 | 0 | -20.4584
5500 | 19.1927 | 22.33 | 0 | -3.1373 | [6 empty] | 5500 | 19.1927 | 40.095 | 0 | -20.9023
5550 | 19.1141 | 22.533 | 0 | -3.4189 | [6 empty] | 5550 | 19.1141 | 40.4595 | 0 | -21.3454
5600 | 19.0362 | 22.736 | 0 | -3.6998 | [6 empty] | 5600 | 19.0362 | 40.824 | 0 | -21.7878
5650 | 18.959 | 22.939 | 0 | -3.98 | [6 empty] | 5650 | 18.959 | 41.1885 | 0 | -22.2295
5700 | 18.8825 | 23.142 | 0 | -4.2595 | [6 empty] | 5700 | 18.8825 | 41.553 | 0 | -22.6705
5750 | 18.8066 | 23.345 | 0 | -4.5384 | [6 empty] | 5750 | 18.8066 | 41.9175 | 0 | -23.1109
5800 | 18.7314 | 23.548 | 0 | -4.8166 | [6 empty] | 5800 | 18.7314 | 42.282 | 0 | -23.5506
5850 | 18.6569 | 23.751 | 0 | -5.0941 | [6 empty] | 5850 | 18.6569 | 42.6465 | 0 | -23.9896
5900 | 18.583 | 23.954 | 0 | -5.371 | [6 empty] | 5900 | 18.583 | 43.011 | 0 | -24.428
5950 | 18.5097 | 24.157 | 0 | -5.6473 | [6 empty] | 5950 | 18.5097 | 43.3755 | 0 | -24.8658
6000 | 18.437 | 24.36 | 0 | -5.923 | [6 empty] | 6000 | 18.437 | 43.74 | 0 | -25.303
6050 | 18.3649 | 24.563 | 0 | -6.1981 | [6 empty] | 6050 | 18.3649 | 44.1045 | 0 | -25.7396
6100 | 18.2934 | 24.766 | 0 | -6.4726 | [6 empty] | 6100 | 18.2934 | 44.469 | 0 | -26.1756
6150 | 18.2225 | 24.969 | 0 | -6.7465 | [6 empty] | 6150 | 18.2225 | 44.8335 | 0 | -26.611
6200 | 18.1522 | 25.172 | 0 | -7.0198 | [6 empty] | 6200 | 18.1522 | 45.198 | 0 | -27.0458
6250 | 18.0824 | 25.375 | 0 | -7.2926 | [6 empty] | 6250 | 18.0824 | 45.5625 | 0 | -27.4801
6300 | 18.0132 | 25.578 | 0 | -7.5648 | [6 empty] | 6300 | 18.0132 | 45.927 | 0 | -27.9138
6350 | 17.9445 | 25.781 | 0 | -7.8365 | [6 empty] | 6350 | 17.9445 | 46.2915 | 0 | -28.347
6400 | 17.8764 | 25.984 | 0 | -8.1076 | [6 empty] | 6400 | 17.8764 | 46.656 | 0 | -28.7796
6450 | 17.8088 | 26.187 | 0 | -8.3782 | [6 empty] | 6450 | 17.8088 | 47.0205 | 0 | -29.2117
6500 | 17.7417 | 26.39 | 0 | -8.6483 | [6 empty] | 6500 | 17.7417 | 47.385 | 0 | -29.6433
6550 | 17.6752 | 26.593 | 0 | -8.9178 | [6 empty] | 6550 | 17.6752 | 47.7495 | 0 | -30.0743
6600 | 17.6091 | 26.796 | 0 | -9.1869 | [6 empty] | 6600 | 17.6091 | 48.114 | 0 | -30.5049
6650 | 17.5436 | 26.999 | 0 | -9.4554 | [6 empty] | 6650 | 17.5436 | 48.4785 | 0 | -30.9349
6700 | 17.4785 | 27.202 | 0 | -9.7235 | [6 empty] | 6700 | 17.4785 | 48.843 | 0 | -31.3645
6750 | 17.4139 | 27.405 | 0 | -9.9911 | [6 empty] | 6750 | 17.4139 | 49.2075 | 0 | -31.7936
6800 | 17.3498 | 27.608 | 0 | -10.2582 | [6 empty] | 6800 | 17.3498 | 49.572 | 0 | -32.2222
6850 | 17.2862 | 27.811 | 0 | -10.5248 | [6 empty] | 6850 | 17.2862 | 49.9365 | 0 | -32.6503
6900 | 17.223 | 28.014 | 0 | -10.791 | [6 empty] | 6900 | 17.223 | 50.301 | 0 | -33.078
6950 | 17.1603 | 28.217 | 0 | -11.0567 | [6 empty] | 6950 | 17.1603 | 50.6655 | 0 | -33.5052
7000 | 17.098 | 28.42 | 0 | -11.322 | [6 empty] | 7000 | 17.098 | 51.03 | 0 | -33.932
7050 | 17.0362 | 28.623 | 0 | -11.5868 | [6 empty] | 7050 | 17.0362 | 51.3945 | 0 | -34.3583
7100 | 16.9748 | 28.826 | 0 | -11.8512 | [6 empty] | 7100 | 16.9748 | 51.759 | 0 | -34.7842
7150 | 16.9139 | 29.029 | 0 | -12.1151 | [6 empty] | 7150 | 16.9139 | 52.1235 | 0 | -35.2096
7200 | 16.8534 | 29.232 | 0 | -12.3786 | [6 empty] | 7200 | 16.8534 | 52.488 | 0 | -35.6346
7250 | 16.7932 | 29.435 | 0 | -12.6418 | [6 empty] | 7250 | 16.7932 | 52.8525 | 0 | -36.0593
7300 | 16.7335 | 29.638 | 0 | -12.9045 | [6 empty] | 7300 | 16.7335 | 53.217 | 0 | -36.4835
7350 | 16.6743 | 29.841 | 0 | -13.1667 | [6 empty] | 7350 | 16.6743 | 53.5815 | 0 | -36.9072
7400 | 16.6154 | 30.044 | 0 | -13.4286 | [6 empty] | 7400 | 16.6154 | 53.946 | 0 | -37.3306
7450 | 16.5569 | 30.247 | 0 | -13.6901 | [6 empty] | 7450 | 16.5569 | 54.3105 | 0 | -37.7536
7500 | 16.4988 | 30.45 | 0 | -13.9512 | [6 empty] | 7500 | 16.4988 | 54.675 | 0 | -38.1762
7550 | 16.4411 | 30.653 | 0 | -14.2119 | [6 empty] | 7550 | 16.4411 | 55.0395 | 0 | -38.5984
7600 | 16.3837 | 30.856 | 0 | -14.4723 | [6 empty] | 7600 | 16.3837 | 55.404 | 0 | -39.0203
7650 | 16.3268 | 31.059 | 0 | -14.7322 | [6 empty] | 7650 | 16.3268 | 55.7685 | 0 | -39.4417
7700 | 16.2702 | 31.262 | 0 | -14.9918 | [6 empty] | 7700 | 16.2702 | 56.133 | 0 | -39.8628
7750 | 16.214 | 31.465 | 0 | -15.251 | [6 empty] | 7750 | 16.214 | 56.4975 | 0 | -40.2835
7800 | 16.1581 | 31.668 | 0 | -15.5099 | [6 empty] | 7800 | 16.1581 | 56.862 | 0 | -40.7039
7850 | 16.1026 | 31.871 | 0 | -15.7684 | [6 empty] | 7850 | 16.1026 | 57.2265 | 0 | -41.1239
7900 | 16.0475 | 32.074 | 0 | -16.0265 | [6 empty] | 7900 | 16.0475 | 57.591 | 0 | -41.5435
7950 | 15.9927 | 32.277 | 0 | -16.2843 | [6 empty] | 7950 | 15.9927 | 57.9555 | 0 | -41.9628
8000 | 15.9382 | 32.48 | 0 | -16.5418 | [6 empty] | 8000 | 15.9382 | 58.32 | 0 | -42.3818
8050 | 15.8841 | 32.683 | 0 | -16.7989 | [6 empty] | 8050 | 15.8841 | 58.6845 | 0 | -42.8004
8100 | 15.8303 | 32.886 | 0 | -17.0557 | [6 empty] | 8100 | 15.8303 | 59.049 | 0 | -43.2187
8150 | 15.7768 | 33.089 | 0 | -17.3122 | [6 empty] | 8150 | 15.7768 | 59.4135 | 0 | -43.6367
8200 | 15.7237 | 33.292 | 0 | -17.5683 | [6 empty] | 8200 | 15.7237 | 59.778 | 0 | -44.0543
8250 | 15.6709 | 33.495 | 0 | -17.8241 | [6 empty] | 8250 | 15.6709 | 60.1425 | 0 | -44.4716
8300 | 15.6184 | 33.698 | 0 | -18.0796 | [6 empty] | 8300 | 15.6184 | 60.507 | 0 | -44.8886
8350 | 15.5663 | 33.901 | 0 | -18.3347 | [6 empty] | 8350 | 15.5663 | 60.8715 | 0 | -45.3052
8400 | 15.5144 | 34.104 | 0 | -18.5896 | [6 empty] | 8400 | 15.5144 | 61.236 | 0 | -45.7216
8450 | 15.4629 | 34.307 | 0 | -18.8441 | [6 empty] | 8450 | 15.4629 | 61.6005 | 0 | -46.1376
8500 | 15.4116 | 34.51 | 0 | -19.0984 | [6 empty] | 8500 | 15.4116 | 61.965 | 0 | -46.5534
8550 | 15.3607 | 34.713 | 0 | -19.3523 | [6 empty] | 8550 | 15.3607 | 62.3295 | 0 | -46.9688
8600 | 15.31 | 34.916 | 0 | -19.606 | [6 empty] | 8600 | 15.31 | 62.694 | 0 | -47.384
8650 | 15.2597 | 35.119 | 0 | -19.8593 | [6 empty] | 8650 | 15.2597 | 63.0585 | 0 | -47.7988
8700 | 15.2096 | 35.322 | 0 | -20.1124 | [6 empty] | 8700 | 15.2096 | 63.423 | 0 | -48.2134
8750 | 15.1598 | 35.525 | 0 | -20.3652 | [6 empty] | 8750 | 15.1598 | 63.7875 | 0 | -48.6277
8800 | 15.1103 | 35.728 | 0 | -20.6177 | [6 empty] | 8800 | 15.1103 | 64.152 | 0 | -49.0417
8850 | 15.0611 | 35.931 | 0 | -20.8699 | [6 empty] | 8850 | 15.0611 | 64.5165 | 0 | -49.4554
8900 | 15.0122 | 36.134 | 0 | -21.1218 | [6 empty] | 8900 | 15.0122 | 64.881 | 0 | -49.8688
8950 | 14.9635 | 36.337 | 0 | -21.3735 | [6 empty] | 8950 | 14.9635 | 65.2455 | 0 | -50.282
9000 | 14.9151 | 36.54 | 0 | -21.6249 | [6 empty] | 9000 | 14.9151 | 65.61 | 0 | -50.6949
9050 | 14.867 | 36.743 | 0 | -21.876 | [6 empty] | 9050 | 14.867 | 65.9745 | 0 | -51.1075
9100 | 14.8192 | 36.946 | 0 | -22.1268 | [6 empty] | 9100 | 14.8192 | 66.339 | 0 | -51.5198
9150 | 14.7716 | 37.149 | 0 | -22.3774 | [6 empty] | 9150 | 14.7716 | 66.7035 | 0 | -51.9319
9200 | 14.7242 | 37.352 | 0 | -22.6278 | [6 empty] | 9200 | 14.7242 | 67.068 | 0 | -52.3438
9250 | 14.6772 | 37.555 | 0 | -22.8778 | [6 empty] | 9250 | 14.6772 | 67.4325 | 0 | -52.7553
9300 | 14.6303 | 37.758 | 0 | -23.1277 | [6 empty] | 9300 | 14.6303 | 67.797 | 0 | -53.1667
9350 | 14.5838 | 37.961 | 0 | -23.3772 | [6 empty] | 9350 | 14.5838 | 68.1615 | 0 | -53.5777
9400 | 14.5374 | 38.164 | 0 | -23.6266 | [6 empty] | 9400 | 14.5374 | 68.526 | 0 | -53.9886
9450 | 14.4914 | 38.367 | 0 | -23.8756 | [6 empty] | 9450 | 14.4914 | 68.8905 | 0 | -54.3991
9500 | 14.4455 | 38.57 | 0 | -24.1245 | [6 empty] | 9500 | 14.4455 | 69.255 | 0 | -54.8095
9550 | 14.3999 | 38.773 | 0 | -24.3731 | [6 empty] | 9550 | 14.3999 | 69.6195 | 0 | -55.2196
9600 | 14.3546 | 38.976 | 0 | -24.6214 | [6 empty] | 9600 | 14.3546 | 69.984 | 0 | -55.6294
9650 | 14.3095 | 39.179 | 0 | -24.8695 | [6 empty] | 9650 | 14.3095 | 70.3485 | 0 | -56.039
9700 | 14.2646 | 39.382 | 0 | -25.1174 | [6 empty] | 9700 | 14.2646 | 70.713 | 0 | -56.4484
9750 | 14.2199 | 39.585 | 0 | -25.3651 | [6 empty] | 9750 | 14.2199 | 71.0775 | 0 | -56.8576
9800 | 14.1755 | 39.788 | 0 | -25.6125 | [6 empty] | 9800 | 14.1755 | 71.442 | 0 | -57.2665
9850 | 14.1313 | 39.991 | 0 | -25.8597 | [6 empty] | 9850 | 14.1313 | 71.8065 | 0 | -57.6752
9900 | 14.0873 | 40.194 | 0 | -26.1067 | [6 empty] | 9900 | 14.0873 | 72.171 | 0 | -58.0837
9950 | 14.0435 | 40.397 | 0 | -26.3535 | [6 empty] | 9950 | 14.0435 | 72.5355 | 0 | -58.492
10000 | 14 | 40.6 | 0 | -26.6 | [6 empty] | 10000 | 14 | 72.9 | 0 | -58.9

## Air Attenuation
ISO 9613
Atmospheric absorption (Aatm)
(alpah*d)/l000
|  |  | Frequency (Hz) | Temperature (C) | Relative Humdity | Atmospheric attenuation coefficient | Distance | Air Attenuation
|  |  | 500 | 5 | 60 | 1.69 | 150 | 0.2535
|  |  | 1000 | 5 | 60 | 4.29 | 150 | 0.6435
|  |  | 2000 | 5 | 60 | 14.2 | 150 | 2.13
| Alpha | Atmospheric attenuation coefficient
| d | Distance | Frequency (Hz) | Temperature (C) | Relative Humdity | Atmospheric attenuation coefficient
|  |  | 500 | 15 | 60 | 2.31 | 150 | 0.3465
|  |  | 1000 | 15 | 60 | 4.06 | 150 | 0.609
|  |  | 2000 | 15 | 60 | 9.5 | 150 | 1.425
| Distance | 150
|  |  | Frequency (Hz) | Temperature (C) | Relative Humdity | Atmospheric attenuation coefficient
|  |  | 500 | 30 | 60 | 3.36 | 150 | 0.504
|  |  | 1000 | 30 | 60 | 7.29 | 150 | 1.0935
|  |  | 2000 | 30 | 60 | 12.2 | 150 | 1.83
|  |  | Period | Day and Evening | Night
|  |  | May to Sep | 4.06 | 4.29
|  |  | Oct to April | 7.29 | 4.06